## Display Settings
Setting at Display | Value | Unit | g-code | Angel Config verified | Notes | Marlin compatible
STRUCTURE SETTINGS | CoreXY MACHINE | enum | M860 | Ok |  | -
X-AXIS MAX DISTANCE | 200 | mm | M860 | Ok |  | -
Y-AXIS MAX DISTANCE | 200 | mm | M860 | Ok |  | -
Z-AXIS MAX DISTANCE | 200 | mm | M860 | Ok |  | -
X-AXIS HOME POSITION | MIN | enum | M861 | Ok |  | -
Y-AXIS HOME POSITION | MAX | enum | M861 | Ok |  | -
Z-AXIS HOME POSITION | MIN | enum | M861 | Ok |  | -
X-AIXS HOME OFFSET | 0 | mm | M206 | Ok |  | Yes
Y-AIXS HOME OFFSET | 10 | mm | M206 | Ok |  | Yes
Z-AIXS HOME OFFSET | 0 | mm | M206 | Ok |  | Yes
X ENDSTOP WIRING MODE | N-O | enum |  |  |  | -
Y ENDSTOP WIRING MODE | N-O | enum |  |  |  | -
Z ENDSTOP WIRING MODE | N-O | enum |  |  |  | -
X ENDSTOP TRIGGER MODE | HIG | enum | M862 / M863 | Ok |  | -
Y ENDSTOP TRIGGER MODE | HIG | enum | M862 / M863 | Ok |  | -
Z ENDSTOP TRIGGER MODE | HIG | enum | M862 / M863 | Ok |  | -
X-AXIS MAX ACCELERATION | 1200 | mm/s² | M201 | Ok |  | Yes
Y-AXIS MAX ACCELERATION | 1200 | mm/s² | M201 | Ok |  | Yes
Z-AXIS MAX ACCELERATION | 20 | mm/s² | M201 | Ok |  | Yes
E-AXIS MAX ACCELERATION | 800 | mm/s² | M201 | Ok |  | Yes
PRINTING ACCELERATION | 1500 | mm/s² | M204 | Ok |  | Yes
TRAVEL ACCELERATION | 2000 | mm/s² | M204 | Ok |  | Yes
EXTRUSION ACCELERATION | 1000 | mm/s² | M204 | Ok |  | Yes
X-AXIS MAX SPEED | 200 | mm/s | M203 | Ok |  | Yes
Y-AXIS MAX SPEED | 200 | mm/s | M203 | Ok |  | Yes
Z-AXIS MAX SPEED | 40 | mm/s | M203 | Ok |  | Yes
E1-AXIS MAX SPEED | 150 | mm/s | M203 | Ok |  | Yes
SAVE SPEED | 0.003 | mm/s | M205 | Ok
MIN TRAVEL SPEED | 5.003 | mm/s | M205 | Ok
MIN PRINTING SPEED | 5 | mm/s | M205 | Ok
X-AXIS MUTATION SPEED (Jerk) | 20 | mm/s | M205 | Ok
Y-AXIS MUTATION SPEED | 20 | mm/s | M205 | Ok
Z-AXIS MUTATION SPEED | 5 | mm/s | M205 | Ok
E-AXIS MUTATION SPEED | 10 | mm/s | M205 | Ok
X-AXIS HOMING SPEED | 25 | mm/s | M210 | Ok
Y-AXIS HOMING SPEED | 25 | mm/s | M210 | Ok
Z-AXIS HOMING SPEED | 10 | mm/s | M210 | Ok
X-AXIS STEP VALUE | 640 | steps/mm | M92 | Ok
Y-AXIS STEP VALUE | 640 | steps/mm | M92 | Ok
Z-AXIS STEP VALUE | 400 | steps/mm | M92 | Ok
E1-AXIS STEP VALUE | 400 | steps/mm | M92 | Ok | calibrated 390
E2-AXIS STEP VALUE | 0 | steps/mm | M92 | Ok
X-AXIS DIRECTION | CCW | Clock Directions | M93 | Ok
Y-AXIS DIRECTION | CCW | Clock Directions | M93 | Ok
Z-AXIS DIRECTION | CW | Clock Directions | M93 | Ok
E1-AXIS DIRECTION | CCW | Clock Directions | M93 | Ok
E2-AXIS DIRECTION | CW | Clock Directions | M93 | Ok
HOTEND 1 SETTINGS
SENSOR TYPE | TR | enum | M865 H1 | Ok
MIN TEMPERATURE | 0 | °C | M142 H1 | Ok | 170 °C is useful
MAX TEMPERATURE | 250 | °C | M143 H1 | Ok
PROTECTION THRESHOLD | 0.6 | °C | ??
HEATBED SETTIGNS
SENSOR TYPE | TR | enum | M865 B | Ok
MIN TEMPERATURE | 0 | °C | M142 B | Ok
MAX TEMPERATURE | 100 | °C | M143 B | Ok
PROTECTION THRESHOLD | 0 | °C | ??
Note on D2: M860 S2 ;Set the printer model（S0：XYZ；S1：delta；S2：corexy；S3：scara；S4：arm）
Note on D4: M860 X200.000 Y200.000 Z200.000 E0 ;X: X-axis maximum travel distance the maximum travel distance of the print head in X axis direction (ie, the size of the print space in the X axis direction) ;Y: Y-axis maximum travel distance the maximum travel distance of the print head in X axis direction (ie, the size of the print space in the X axis direction) ;Z: Z-axis maximum travel distance the maximum travel distance of the print head in X axis direction (ie, the size of the print space in the X axis direction) ;E: Extrusion method (0: one in one out)
Note on D8: M861 X-1 Y1 Z-1 ;X: X-axis origin position (-1: min; 1: max) ;Y: Y-axis origin position (-1: min; 1: max) ;Z：Z: Z-axis origin position (-1: min; 1: max) ;Set the physical position of the printhead homing according to the coordinate system of the machine slice software. Note: The position of the origin setting should correspond to the wiring of the limit switch (for example, if the X axis is set to min, the wiring of the X axis limit switch should be connected to X-min. If the Z axis is set to max, the wiring of the limit switch should be connected to Z-max.)
Note on D12: M206 X0.000 Y10.000 Z0.000 ;X：X-axis thermal head after homing with the theoretical origin offset ;Y：Y-axis thermal head after homing with the theoretical origin offset ;Z：Z-axis thermal head after homing with the theoretical origin offset
Note on D20: M862 X1 Y1 Z1 ;X: X axis MIN limit switch trigger mode (0: low level trigger, 1 high level trigger) ;Y: Y axis MIN limit switch trigger mode (0: low level trigger, 1 high level trigger) ;Z; Z axis MIN limit switch trigger mode (0: low level trigger, 1 high level trigger) ;Display the current Min limit switch trigger mode, H: high level trigger, L: low level trigger; Trigger status light displays the current limit switch is valid triggered or not, green light: effective trigger, no light: not triggered M863 X1 Y1 Z1 ;X: X axis MAX limit switch trigger mode (0: low level trigger, 1 high level trigger) ;Y: Y axis MAX limit switch trigger mode (0: low level trigger, 1 high level trigger) ;Z: Z axis MAX limit switch trigger mode (0: low level trigger, 1 high level trigger) ;Display the current Min limit switch trigger mode, H: high level trigger, L: low level trigger; Trigger status light displays the current limit switch is valid triggered or not, green light: effective trigger, no light: not triggered
Note on D24: M201 X1200.000 Y1200.000 Z20.000 E800.000 ;X: Maximum acceleration of the x-axis Set the maximum value of the acceleration when the X axis is moving. The greater the acceleration, the faster the change in the axis speed. (Excessive acceleration may cause the vibration intensifies or even lead to motor stalling occurs when the machine running) ;Y: Maximum acceleration of the y-axis Set the maximum value of the acceleration when the Y axis is moving. The greater the acceleration, the faster the change in the axis speed. (Excessive acceleration may cause the vibration intensifies or even lead to motor stalling occurs when the machine running) ;Z: Maximum acceleration of the z-axis Set the maximum value of the acceleration when the Z axis is moving. The greater the acceleration, the faster the change in the axis speed. (Excessive acceleration may cause the vibration intensifies or even lead to motor stalling occurs when the machine running) ;E: Maximum acceleration of the e-axis Set the maximum value of the acceleration when the E axis is moving. The greater the acceleration, the faster the change in the axis speed. (Excessive acceleration may cause the vibration intensifies or even lead to motor stalling occurs when the machine running)
Note on D29: M204 P1500.000 T2000.000 R1000.000 ;P: Printing maximum acceleration The integrated acceleration when the printer is printing items. This value directly affect the reaction speed of changing the printing direction or printing speed during the printing process. It is recommended to set as 120% of the greater one between the X-axis maximum acceleration and Y-axis maximum acceleration. ;T: Travelling maximum acceleration The acceleration of the printer when moving the printhead without extruding the filament. This value directly affect the reaction speed of changing the travelling direction or speed during the process. It is recommended to set as 120% of the print maximum acceleration. ;R: Withdrawing maximum acceleration The agility of the extruder to feed or withdraw filament. The higher the value is, the more quickly the feeding or withdrawing action will be. Excessive values can cause extruder failure. Default value: 800
Note on D33: M203 X200.000 Y200.000 Z40.000 E150.000 ;X: X-axis maximum speed It limits the maximum speed for the printhead when moving in the X-axis direction ;Y: Y-axis maximum speed It limits the maximum speed for the printhead when moving in the X-axis direction ;Z: Z-axis maximum speed It limits the maximum speed for the printhead when moving in the X-axis direction ;E: E-axis maximum speed It limits the maximum speed for the extruders when feeding or withdrawing filament
Note on D38: M205 P5.000 T5.003 S0.003 ;P: Printing minimum speed The slowest movement speed of the printhead when printing items. ;T: Travelling maximum speed The slowest movement speed of the printhead when moving but without extruding filament. ;S: Safe speed The maximum speed at which the hotend stops without the need of acceleration or deceleration process.
Note on D42: M205 X20.000 Y20.000 Z5.000 E10.000 ;X: X-axis mutation speed(sudden change speed): The upper limit speed of the hotend in X-axis direction that can be safely changed when the acceleration or deceleration process is not involved. The greater the value, the sharper the corner, and the greater the mechanical vibration will be. Limited by the motor start frequency, excessive value will cause the motor stalling. But if the value is too small, the right angle becomes round angle, the printing speed will be slower. ;Y: Y-axis mutation speed(sudden change speed): The upper limit speed of the hotend in Y-axis direction that can be safely changed when the acceleration or deceleration process is not involved. The greater the value, the sharper the corner, and the greater the mechanical vibration will be. Limited by the motor start frequency, excessive value will cause the motor stalling. But if the value is too small, the right angle becomes round angle, the printing speed will be slower. ;Z: Z-axis mutation speed(sudden change speed): The upper limit speed of the hotend in Z-axis direction that can be safely changed when the acceleration or deceleration process is not involved. The greater the value, the sharper the corner, and the greater the mechanical vibration will be. Limited by the motor start frequency, excessive value will cause the motor stalling. But if the value is too small, the right angle becomes round angle, the printing speed will be slower. ;E: E-axis mutation speed(sudden change speed): The upper limit speed of the extruder that can be safely changed when the acceleration or deceleration process is not involved. The higher the value is, the more quickly the feeding or withdrawing action will be. Limited by the motor start frequency, excessive value will cause the motor stalling.
Note on D47: M210 X25.000 Y25.000 Z10.000 ;X: x-axis homing speed The speed of the hotend in X-xis direction when homing. This value is also the hotend moving speed when process pause or resume printing, and the value of the moving speed when leveling. ;Y: y-axis homing speed The speed of the hotend in Y-xis direction when homing. This value is also the hotend moving speed when process pause or resume printing, and the value of the moving speed when leveling. ;Z: z-axis homing speed The speed of the hotend in Z-xis direction when homing. This value is also the hotend moving speed when process pause or resume printing, and the value of the moving speed when leveling.
Note on D51: M92 X640.000 Y640.000 Z400.000 A418.000 B0.000 ;X: x-axis step value The number of the drive pulses needed for the X-axis motor for each 1mm moving in X-axis direction ;Y: y-axis step value The number of the drive pulses needed for the Y-axis motor for each 1mm moving in Y-axis direction ;Z: z-axis step value The number of the drive pulses needed for the Z-axis motor for each 1mm moving in Z-axis direction ;A: E1 axis step value The number of the drive pulses needed for the E1 axis extruder motor for each 1mm filament feeding ;B: E2 axis step value The number of the drive pulses needed for the E2 axis extruder motor for each 1mm filament feeding ;Timing pulley setting method: (360 °/motor step angle) x subdivision number / circumference of the timing pulley. ;For example, using A4988 motor drive module, 16 subdivision, 1.8° Stepper motor, and 20-tooth 2GT timing pulley. The number of pulses required for the motor to rotate one revolution: (360° /1.8°) X16 = 3200 ;We've learned that the perimeter of 20-tooth 2GT timing pulley is 40mm, namely, when the stepper motor drives 20-tooth 2GT timing pulley to turn a circle, 3200 pulses runs 40mm, then the step value is 3200/40 = 80. ;Ballscrew set method: (360 °/motor step angle) x subdivision number / screw lead ;For example: use A4988 motor drive module, 16 subdivision, 1.8 ° stepper motor, 1204 ball screw. ;The number of pulses required to turn the motor through a circle: (360 °/1.8 °) x16 = 3200.;We've learned that the 1204 ball screw lead is 4mm, namely, when stepper motor drive the 1204 ball screw turn a circle, 3200 pulses runs 4mm, then: step value = 3200/4 = 800. ;E-axis step value calculation formula: (360 ° / motor step angle) x subdivision number/ circumference of the drive gear (circumference = π x diameter)
Note on D57: M93 X1 Y1 Z1 A1 B0 ;X: X-axis motor default moving direction (0: forward; 1: reverse) The X-axis motor relative rotation direction when the hotend move to the origin in X-axis direction. ;Y: Y-axis motor default moving direction (0: forward; 1: reverse) The Y-axis motor relative rotation direction when the hotend move to the origin in Y-axis direction. ;Z: Z-axis motor default moving direction (0: forward; 1: reverse) The Z-axis motor relative rotation direction when the hotend move to the origin in Z-axis direction. ;A: E1 axis motor default moving direction (0: forward; 1: reverse) The extruder motor relative rotation direction when the Extruder 1 extrude the filament out. ;B: E2 axis motor default moving direction (0: forward; 1: reverse) The extruder motor relative rotation direction when the Extruder 2 extrude the filament out.
Note on D64: M865 H1 P0 ;Set the temperature measurement method of Hotend 1 (0: TR NTC100K, 1: TC K type thermocouple)
Note on D65: M142 H1 S0.000 ;H: Hotend number(1: Hotend 1, 2: Hotend 2，If no numbers are found or no parameters are available, it will set the hotends as with the settings that follows the S parameters.) ;Minimum temperature The extruder will only work when the hotend temperature exceeds the minimum temperature, otherwise the extruder will not perform any action.
Note on D66: M143 H1 S250.000 ;H: Hotend number(1: Hotend 1, 2: Hotend 2. If no numbers are found or no parameters are available, it will set the hotends as with the settings that follows the S parameters.) ;S：Maximum temperature/Safe temperature The maximum temperature that the hotends can be heated to. When over this temperature, the system will stop the hotends heating.
Note on D70: M865 B0 ;Set the temperature measurement method of heated bed (0: TR NTC100K)
Note on D71: M142 B0.000 ;B Heated bed minimum temperature No practical significance, generally set to 0.
Note on D72: M143 B100.000 ;B Heated bed maximum temperature The maximum temperature that the heated bed can be heated to. When over this temperature, the system will stop the heated bed heating.

## Settings
Setting | Value | Unit | g-code | verified | Notes
Language | 0 | enum | M867 | Ok
Display Color | 122/230/0 | R/G/B | M868 | Ok
Not Used for CoreXY |  |  | M860
Not Used for CoreXY |  |  | M218
Not Used for CoreXY |  |  | M219
Note on D2: M867 S0 ;Set the system language（0：English 1：Simplified Chinese)
Note on D3: M868 R122 V230 B0 ；R：red component ；V：green component ；B：blue component

## Start Stop Gcodes
Start:
M140 S[first_layer_bed_temperature] ; set bed temp M109 S100 ; wait for extruder temp G28 ;Home G1 Z15.0 F6000 ;Move the platform down 15mm M109 S[first_layer_temperature] ; wait for extruder temp M190 S[first_layer_bed_temperature] ; wait for bed temp ;Prime the extruder G92 E0 G1 F200 E10 G92 E0
Stop:
G91 G1 F1800 E-3 G1 F3000 Z10 G90 G28 X Y ; home x and y axis M106 S0 ; turn off cooling fan M104 S0 ; turn off extruder M140 S0 ; turn off bed M84 ; disable motors